## $19 DTC_List
No.序号 | DTC Number | DTC naming | Monitor Type | DTC detection power status | Enable Conditions | Mature Conditions | Demature Conditions | Repair Action Procedure | DTC Self-healing Criteria | Failure Lamp Flag | TurnOff Lamp Current Ignition Cycle If Malfuction Recovered | System Actions | Degradtion
[5 empty] | Enable Conditions / 使能条件 |  | Demature Conditions / 故障解除条件 | Repair Action/ 消除故障建议 | DTC Aging Criteria / 故障码自恢复条件 |  |  |  | Driving Function degradtion
demo | B000102 | Control Module Input Power Low 控制模块输入电压低 | Periodically(Every 10ms) | IGN | 1. IGN is ON state. 2. The start-up condition of Tdiagenable（3s to 4s）is met 3. Engine running status is NOT 'Cranking'. | Indicates that the supply voltage is too low (Ubat <= 8.8 V). Qualification time = 90 sec Note: For the error monitoring, the following voltage condition shall not be fulfilled: Ubat < 6.0 V for 3 sec | The voltage restores (>8.8V) for 0.4 seconds. | Check ECU supply voltage | After 40 IGN ON to OFF cycle without testfailed | Y | Y | 1.Record the DTC 2.Disable All other Diagostics ….
demo |  | Communication failure with XX与XX通讯故障 | Periodically(10*message cycle) | BAT | 1.The network is awake | 1.The power supply voltage is greater than or equal to 9V and less than or equal to 16V, and the message is not received for more than 10 cycles | Within the current ignition cycle, received XX message | Check the bus harness or XX ECU node | No fault occurs in 100 ignition cycles | N | N | 1.Record the DTC
Please add your own DTC from here
1 | C121213 | DTC_VBAT_LOW 供电电压低 | Periodic | BAT | After Power On/ Wake Up, 2.0s | Supply Voltage under8.5V at least 2s 电源电压低于8.5V持续2s | Supply Voltage over9V for at least 2s 电源电压高于9V持续2s | Check power supply | After 40 consecutive ignition cycle during which the DTC test passes | N | N | 0x3: OPMODE_DEGRADED SRR_R_SYS_PERFORM.SRR_R_SP_ErrStateGroup_1 = 0x1: VOLTAGE_TOO_LOW SRR_R_OD_Header.SRR_R_OD_TaskValidFlag = 0x0: INVALID | Degradtion 1
2 | C190991 | DTC_VBAT_HIGH 供电电压高 | Periodic | BAT | After Power On/ Wake Up, 2.0.5s | Supply Voltage above 18V at least 2s 电源电压高于 18V持续2s | Supply Voltage below 17.5V for at least 2s 电源电压低于 17.5V持续2s | Check power supply | After 40 consecutive ignition cycle during which the DTC test passes | N | N | on CAN: SRR_R_SYS_PERFORM.SRR_R_SP_OperationMode = 0x03 | Degradtion 2
3 | C180254 | DTC_EOL_ALIGNMENT_NOT_DONE 雷达未校准 | Periodic | BAT | After Power On/ Wake Up | Alignment is not done | Alignment is done | Perform~alignment procedure | After 40 consecutive ignition cycle during which the DTC test passes | N | N | SRR_R_SYS_PERFORM.SRR_R_SP_OperationMode = 0x3: OPMODE_DEGRADED SRR_R_SYS_PERFORM.SRR_R_SP_CalibrationState = 0x0: SENSOR_NEVER_ALIGNED SRR_R_SYS_PERFORM.SRR_R_SP_ErrStateGroup_1= 0x4: SENSOR_NEVER_ALIGNED | Degradtion 3
this is comment for dummy